## Cut Logic
| Nominal Window Size : | 24 | x | 48 | Cut Back From Rough Opening : |  |  |  | 0.5
| DESCRIPTION | PART# | QTY | LOGIC | CUT LENGTH | FT RQRD | lb/FT | $/lb | TOTAL lbs | TOTAL $
A | Head | 6839 | 1 | W | 23.5 | 2.1458 | 0.73 |  | 1.5665
A | Sill | 6839 | 1 | W | 23.5 | 2.1458 | 0.73 |  | 1.5665
A | Jamb | 6839 | 2 | H | 47.5 | 8.1042 | 0.73 |  | 5.916
A | Vent Stile | 6718 | 2 | H - 1.750 | 45.75 | 7.625 | 0.539 |  | 4.1099
A | Vent Rail | 6718 | 2 | W - 1.750 | 21.75 | 3.625 | 0.539 |  | 1.9539
C | Vent Bead (horiz) | 6177 | 2 | W - 5.374 | 18.126 | 3.021 | 0.019 |  | 0.057399
C | Vent Bead (vert) | 6177 | 2 | H - 5.374 | 42.126 | 7.021 | 0.019 |  | 0.1334
| Totals | [7 empty] | 15.3035
| Vent Glass - -3/4" I.G. |  | 1 | W - 5.625 | 17.875
|  |  |  | H - 5.625 | 41.875
| Finished Screen Size |  | 1 | W - 4.875 | 18.625
|  |  |  | H - 4.875 | 42.625
| DAYLIGHT OPENING: | 4.7904
NOTES: 1) Logic shown is just a guideline, it may be adjusted to suit your requirements.
2) Feet required calculation includes nailfin.
3) Logic does not include weld material. Add weld material.
[5 empty] | This document contains confidential and proprietary information. Do not copy or disclose without consent of Mikorn Ind. Inc. c 2010 Mikron Ind. Inc. All rights reserved. |  | NOTE: .015 TYPICAL CORNER RADIUS UNLESS OTHERWISE SPECIFIED
[7 empty] | DATE: | 2010-02-09 | TYP. WALL:
[7 empty] | SCALE: |  | DESIGNED BY:
|  | CASEMENT WINDOW |  |  |  |  | AREA: |  | DRAFTED BY: | RJC
|  | 10500 SERIES |  |  |  |  | WT./FT.: |  | FILE NAME: | E7403
|  | CUT LOGIC |  |  |  |  | DWG. NAME: |  | E7403
<64

## Quantity Totals
Totals for 50,000 Units:
| DESCRIPTION | PART # | FT RQRD | TOTAL lbs | TOTAL $
| Head | 6839 | 107291.6667 | 78322.9167
| Sill | 6839 | 107291.6667 | 78322.9167
| Jamb | 6839 | 405208.3333 | 295802.0833
4 |  | Totals for Part No. 6839: | 619791.6667 | 452447.9167
Note about matching frame part numbers and states: State 4 = head, sill and jamb match State 3 = head and sill match State 2 = head and jamb match State 1 = sill and jamb match State 0 = no match | Vent Rail | 6718 | 381250 | 205493.75
| Vent Stile | 6718 | 181250 | 97693.75
| Glazing Bead | 6177 | 502100 | 9539.9
| Totals: |  |  | 765175.3167
| WINDOW WIDTH = | 23.5
| WINDOW HEIGHT= | 47.5
PRICE PER POUND - "A"
"B"
"C"
"D"
"E"
"F"
"G"
"H"
| NUMBER OF UNITS = | 50000

## Data Input
Nailfin Information
| Include Nailfin Length in Cut Logic? | y
Length of Nailfin Beyond
| Frame Perimeter = [A] | 1.125
Glass Size Information
| IG Unit Size = | 0.75
Daylight Opening Information
Vent Daylight Height Total
| Reduction = [2*B] | 6.624
| Vent Daylight Width Total Reduction = [2*C] | 6.624
Note: See Help Tab for location of measurements.

## ... Q & A ...
Below are some common questions and answers. If you have any additional questions, please contact Mikron PD&E.
This list will be updated as necessary.
Q: | Where do I enter information?
A: | Most of the cells where information entry is allowed are shaded in blue. Some cells allow data entry but are not shaded (e.g. part descriptions, price codes, etc.)
All other cells are formula-driven based on the information provided elsewhere.
Cut logic formulas, part numbers, price codes, part weights, window nominal size and window size cut back need to be entered on the "Cut Logic" tab
Pricing information (e.g. price for each price code) and total quantity of windows (for lbs and $$ sums) need to be entered on the "Quantity Totals" tab.
Key dimensions that relate to measurements such as egress and sash stop sizing need to be entered on the "Data Input" tab.
Q: | I cannot select any of the cells that are not shaded in blue. Why not?
A: | The worksheets which contain formulas and relationships are protected and the cells that do not require data entry are locked.
Q: | What if I need to use different prices for parts that use the same price code?
A: | Additional unofficial price codes have been provided on the "Quantity Totals" tab for this purpose. Just enter a new price in the blue field next to
an unused price code and then enter the corresponding price code in column B on the "Cut Logic" tab next to the part in question.
Q: | I cannot set a print area. Why not?
A: | This is because locked cells cannot be selected. Appropriate print areas have already be set for each sheet that has been protected.
Q: | I cannot remove a part from the cut logic. How can I do this?
A: | If you need to remove a part completely, please contact Mikron PD&E. If you need to temporarliy remove a part for a "what-if" scenario, simply
enter a zero into the appropriate cell in the LOGIC column on the "Cut Logic" tab.
Q: | I need to add price codes to the cut logic. Where can I do this?
A: | Price codes can be entered into the blue shaded cells to the left of the part numbers on the "Cut Logic" tab.